## Read me
Thick film heater electrical and thermal worksheet
Revision | 2026-09-09
Publisher | Chipsimple / ThickFilmPCB
Source | https://www.thickfilmpcb.com/engineering-tools/
Use | Fill blue input cells; green cells contain formulas. Keep this file with the drawing revision.
Boundary | Engineering estimate / planning tool. No product rating, test result or manufacturing capability is certified.
Nominal DC model: I=V/R, P=V²/R. Use resistance at the stated temperature.
Active-area density is average electrical power/area, not a safe operating limit, hot-spot temperature or proof of thermal uniformity.
Illustrative check: 24 V, 12 ohms and 50 cm² gives 2 A, 48 W and 0.96 W/cm².

## Electrical sizing
Parameter | Input / result | Unit / meaning
Supply voltage |  | V DC; positive
Resistance |  | ohms; positive at stated temperature
Active heated area |  | cm²; positive
Current |  | A
Electrical power |  | W
Average active-area density |  | W/cm²

## Project conditions
Input | Project value | Unit / instruction
Drawing / material stack |  | Steel or ceramic grade, dielectric and printed layers
Resistance reference temperature |  | deg C; cold and hot values kept separate
Supply range / duty |  | V and duty cycle
Target power / zones |  | W per zone
Target temperature / warm-up |  | deg C and seconds; define measured location
Ambient / flow / media |  | Temperature, flow, fluid and pressure if relevant
Mounting and heat path |  | Interface material, contact pressure, heat sink
Sensing and control |  | Sensor location, controller and cutoff
Isolation and safety tests |  | Voltage, duration, leakage, grounding and responsible laboratory
Abnormal operation |  | Loss of flow, dry-run, sensor fault and agreed safe response
Validation plan |  | Sampling, temperature map, test duration and limits
Quantity / schedule |  | Samples, repeat supply and dates