## Read me
Printed resistor geometry and tolerance
Revision | 2026-09-09
Publisher | Chipsimple / ThickFilmPCB
Source | https://www.thickfilmpcb.com/engineering-tools/
Use | Fill blue input cells; green cells contain formulas. Keep this file with the drawing revision.
Boundary | Engineering estimate / planning tool. No product rating, test result or manufacturing capability is certified.
R = Rs × L/W for a uniform rectangle; length and width use the same unit.
Worst-case limits use independent bounded variations in Rs, L and W; exclude end effects, corners, trim, loading and thermal drift.
Illustrative check: Rs=100 ohms/square, L=10 mm, W=2 mm and 5%, 1%, 1% gives nominal 500 ohms, minimum 465.5940594 ohms, maximum 535.6060606 ohms.

## Calculation
Parameter | Input / result | Unit / meaning
Sheet resistance |  | ohms/square; positive
Effective length |  | mm; positive
Effective width |  | mm; positive
Sheet tolerance |  | %; 0 to below 100
Length tolerance |  | %; 0 to below 100
Width tolerance |  | %; 0 to below 100
Nominal resistance |  | ohms
Minimum resistance |  | ohms; independent worst case
Maximum resistance |  | ohms; independent worst case

## Project conditions
Input | Project value | Unit / instruction
Drawing / node names |  | Identify element and terminal pair
Reference temperature |  | deg C
Measurement current and dwell |  | A and s; avoid self-heating
Conductor overlap / trim |  | Geometry outside ideal rectangular model
Acceptance method |  | Instrument, probe fixture, sampling and limits