## Read me
Sensor resistor target curve and point error
Revision | 2026-09-09
Publisher | Chipsimple / ThickFilmPCB
Source | https://www.thickfilmpcb.com/engineering-tools/
Use | Fill blue input cells; green cells contain formulas. Keep this file with the drawing revision.
Boundary | Engineering estimate / planning tool. No product rating, test result or manufacturing capability is certified.
Enter target and measured resistance at the same reference position. Positive error means measured resistance exceeds target.
Use an absolute point tolerance in ohms. A within-limit point is not a system qualification result.
Use separate sheets/files for forward and reverse sweeps; do not silently average hysteresis.
Illustrative check: position=0, target=10, measured=10.2 and tolerance=0.5 gives +0.2 ohm and Within.

## Project conditions
Input | Project value | Unit / instruction
Drawing / sample / revision |  | Traceable sample identifier
Position unit / datum |  | Degrees or mm; one convention throughout
Direction / empty-full convention |  | Forward or reverse sweep
Excitation and measurement |  | Current or voltage, meter, sampling and dwell
Temperature / fluid |  | Conditions during measurement
Wiper force and material |  | Contact pair and mechanism definition
Full system error allocation |  | Keep card, mechanism, harness and gauge errors separate

## Curve points
Position | Target resistance (ohms) | Measured resistance (ohms) | Allowed error (ohms) | Signed error (ohms) | Point decision